## Automotive Software Requirement
Req ID | Category | Requirement Title | Detailed Technical Requirement Description | Priority
REQ-101 | Functional | Manual Mode Selection | The system shall read In_DriverSelect (UINT8). If the value is 1 (Normal), 2 (Sand), or 3 (Rock), the system shall lock the active mode to that selection, overriding all automatic logic. | High
REQ-102 | Functional | Auto-Mode Activation | The system shall enter "Auto-Detection" mode if and only if In_DriverSelect is equal to 0. | High
REQ-103 | Estimation | Friction (μ) Calculation | In Auto-Mode, the system shall calculate the friction coefficient (μ) by comparing In_MotorTorque_Nm against the WheelSlipRatio. Slip Ratio λ shall be defined as (ωr−v)/v. | High
REQ-104 | Estimation | Surface Roughness Detection | The system shall analyze the In_WSS_rpm signal via a High-Pass Butterworth filter (Cut-off: 15Hz). If the RMS of the filtered signal exceeds K_Rough_Thresh (0.15), the surface shall be flagged as "Rough/Rock". | Medium
REQ-105 | Logic | Auto-Transition Hysteresis | The system shall not transition between modes in Auto-Mode unless the detection criteria for the new mode are met continuously for a period of 500ms. | High
REQ-106 | Drivability | Torque Interpretation: Sand | In Sand Mode, the system shall utilize Map_Sand_Trq (Lookup Table) where 50% pedal travel results in ≥ 75% of K_MaxTorque_Nm. | Medium
REQ-107 | Drivability | Torque Interpretation: Rock | In Rock Mode, the system shall utilize Map_Rock_Trq (Lookup Table) where 50% pedal travel results in ≤ 30% of K_MaxTorque_Nm. | Medium
REQ-108 | Drivability | Torque Rate Limiting | Upon any mode change (Manual or Auto), the output Out_TrqReq_Nm shall be limited to a maximum gradient of 500 Nm/s to prevent drivetrain "clunk". | High
REQ-201 | Safety | ASIL-B: Range Check | The system shall monitor In_PedalPos_pct. If the value is <−5% or >105%, a Signal_Invalid fault shall be latched. | High
REQ-202 | Safety | Safe State Definition | Upon a Signal_Invalid fault or a communication loss (Timeout > 100ms), the system shall immediately set Out_TrqReq_Nm to 0Nm. | High
REQ-301 | HMI | Driver Feedback | The system shall output Out_ActiveMode_ID to the instrument cluster. Manual modes shall be IDs 1-3; Auto-detected modes shall be IDs 11-13. | Low